## DataTravelerMax_204479A6A730B1A
[Device Info]
KSM_Version: 1.5.3.3
Datetime: 2023/10/13 17:49:08
Device_Path: \\.\PHYSICALDRIVE1
Model_Name: DataTraveler Max
Serial_No: 204479A6A730B1A50726
Firmware: S9I00109
[/Device Info]

[SMART Data]
######## Dump Smart Data ########
ID(HEX)	Description	Current	Worst	Threshold	Raw Value	Flags	Unit
1	READ ERROR RATE	100	100	0	0x0000000000000000	0x32
9	POWER-ON HOURS COUNT	100	100	0	0x0000000000000062	0x32
0C	DRIVE POWER CYCLE COUNT	100	100	0	0x000000000000003f	0x32
94	Vendor Unique	100	100	0	0x0000000000000000	0x00
95	Vendor Unique	100	100	0	0x0000000000000000	0x00
A1	Vendor Unique	100	100	0	0x0000000000000064	0x00
A7	Vendor Unique	100	100	0	0x0000000000000000	0x00
A8	USB3.0 ERROR RECOVERY COUNT (CRC ERROR)	100	100	0	0x0000000000000000	0x12
A9	Vendor Unique	100	100	0	0x0000000000000000	0x00
AA	RESERVED	100	100	0	0x0000000000000000	0x00
AC	Vendor Unique	100	100	0	0x0000000000000000	0x32
AD	RESERVED	100	100	0	0x0000000000000000	0x00
B5	Vendor Unique	100	100	0	0x0000000000000000	0x32
B6	Vendor Unique	100	100	0	0x0000000000000000	0x00
BB	REPORTED UNCORRECTABLE ERRORS	100	100	0	0x0000000000000000	0x32
C2	TEMPERATURE	30	37	0	0x000000000000001e	0x22
C4	TOTAL LATER BAD COUNT	100	100	0	0x0000000000000000	0x32
C7	RESERVED	100	100	0	0x0000000000000000	0x32
DA	SUSB3.0 ERROR RECOVERY COUNT (CRC ERROR)	100	100	0	0x0000000000000000	0x32
E7	SSD LIFE LEFT	99	100	0	0x0000000000000063	0x00
E9	NAND WRITE GB	100	100	0	0x00000000000033c6	0x32
F1	HOST WRITE GB	100	100	0	0x0000000000001d24	0x32
F2	HOST READ GB	100	100	0	0x0000000000002ad8	0x32
F4	AVG ERASE COUNT	100	100	0	0x0000000000000003	0x00
F5	MAX ERASE COUNT	100	100	0	0x0000000000000005	0x00
F6	TOTAL ERASE COUNT	100	100	0	0x00000000000012c1	0x00
[/SMART Data]